## BOM
BOM::190409-1::v1.0::Soldering Station V1.0 | [9 empty] | copy colom J - past value only
Description | Manufacturer | Reference | Footprint | Designation | Qnt | Farnell | Conrad | SOS Electronic | BOMformul | BOM for editors
Resistor |  |  |  |  | 22 |  |  |  | Resistor | Resistor
18 kΩ, carbon film, 5%, 0.25W, 250V | Multicomp | MCF 0.25W 18K | res10e | R1,R11,R12 | 3 | 9339256 |  |  | R1,R11,R12 = 18 kΩ, carbon film, 5%, 0.25W, 250V | R1,R11,R12 = 18 kΩ, carbon film, 5%, 0.25W, 250V | 0.01 | 0.03
1 MΩ, carbon film, 5%, 0.25W, 250V | Multicomp | MCF 0.25W 1M | res10e | R2 | 1 | 9339086 |  |  | R2 = 1 MΩ, carbon film, 5%, 0.25W, 250V | R2 = 1 MΩ, carbon film, 5%, 0.25W, 250V | 0.01 | 0.01
68 kΩ, carbon film, 5%, 0.25W, 250V | Multicomp | MCF 0.25W 68K | res10e | R3 | 1 | 9339671 |  |  | R3 = 68 kΩ, carbon film, 5%, 0.25W, 250V | R3 = 68 kΩ, carbon film, 5%, 0.25W, 250V | 0.01 | 0.01
5.6 kΩ, carbon film, 5%, 0.25W, 250V | Multicomp | MCF 0.25W 5K6 | res10e | R4,R5,R13,R14 | 4 | 9339604 |  |  | R4,R5,R13,R14 = 5.6 kΩ, carbon film, 5%, 0.25W, 250V | R4,R5,R13,R14 = 5.6 kΩ, carbon film, 5%, 0.25W, 250V | 0.01 | 0.04
10 kΩ, carbon film, 5%, 0.25W, 250V | Multicomp | MCF 0.25W 10K | res10e | R6,R7,R19 | 3 | 9339132 |  |  | R6,R7,R19 = 10 kΩ, carbon film, 5%, 0.25W, 250V | R6,R7,R19 = 10 kΩ, carbon film, 5%, 0.25W, 250V | 0.01 | 0.03
100 Ω, carbon film, 5%, 0.25W, 250V | Multicomp | MCF 0.25W 100R | res10e | R8,R15,R18 | 3 | 9339043 |  |  | R8,R15,R18 = 100 Ω, carbon film, 5%, 0.25W, 250V | R8,R15,R18 = 100 Ω, carbon film, 5%, 0.25W, 250V | 0.01 | 0.03
10 MΩ, carbon film, 5%, 0.25W, 250V | Multicomp | MCF 0.25W 10M | res10e | R9 | 1 | 1186248 |  |  | R9 = 10 MΩ, carbon film, 5%, 0.25W, 250V | R9 = 10 MΩ, carbon film, 5%, 0.25W, 250V | 0.01 | 0.01
4.7 kΩ, carbon film, 5%, 0.25W, 250V | Multicomp | MCF 0.25W 4K7 | res10e | R10,R16,R17,R20,R21,R22 | 6 | 9339540 |  |  | R10,R16,R17,R20,R21,R22 = 4.7 kΩ, carbon film, 5%, 0.25W, 250V | R10,R16,R17,R20,R21,R22 = 4.7 kΩ, carbon film, 5%, 0.25W, 250V | 0.01 | 0.06
Inductor |  |  |  |  | 2 |  |  |  | Inductor | Inductor
Choke 10uH, 130mA | Bourns | 78F100J-RC | res12e | L1 | 1 | 2333630 |  |  | L1 = Choke 10uH, 130mA | L1 = Choke 10uH, 130mA | 0.13 | 0.13
Common mode choke 10A, Laird CM2545x171B-10 | Laird | CM2545X171B-10 |  | L2 | 1 | 2292313 |  |  | L2 = Common mode choke 10A, Laird CM2545x171B-10 | L2 = Common mode choke 10A, Laird CM2545x171B-10 | 0.75 | 0.75
Capacitor |  |  |  |  | 14 |  |  |  | Capacitor | Capacitor
4700 µF, 50 V, 10 mm pitch, 22x41 mm | Multicomp | MCGPR50V478M22X41 | ELPP-CP-1000-2200 | C1 | 1 | 1902903 |  |  | C1 = 4700 µF, 50 V, 10 mm pitch, 22x41 mm | C1 = 4700 µF, 50 V, 10 mm pitch, 22x41 mm | 1.03 | 1.03
10 µF, 50 V, 2 mm pitch, 5x11 mm | Multicomp | MCGPR50V106M5X11 | elco2er | C2,C5,C10 | 3 | 9451382 |  |  | C2,C5,C10 = 10 µF, 50 V, 2 mm pitch, 5x11 mm | C2,C5,C10 = 10 µF, 50 V, 2 mm pitch, 5x11 mm | 0.03 | 0.09
100 nF, 50 V, X7R, 5.08 mm pitch | Multicomp | MCRR50104X7RK0050 | ker1e | C3,C8,C9,C11,C14 | 5 | 1216440 |  |  | C3,C8,C9,C11,C14 = 100 nF, 50 V, X7R, 5.08 mm pitch | C3,C8,C9,C11,C14 = 100 nF, 50 V, X7R, 5.08 mm pitch | 0.12 | 0.6
100 µF, 50 V, 3.5 mm pitch, 8x11 mm | Multicomp | MCGPR50V107M8X11 | ELPP-CP-350-800 | C4 | 1 | 9451412 |  |  | C4 = 100 µF, 50 V, 3.5 mm pitch, 8x11 mm | C4 = 100 µF, 50 V, 3.5 mm pitch, 8x11 mm | 0.07 | 0.07
10nF, 50V, 5mm pitch, X7R | AVX | SR215C103KAR | ker1e | C6,C7,C12,C13 | 4 | 1100389 |  |  | C6,C7,C12,C13 = 10nF, 50V, 5mm pitch, X7R | C6,C7,C12,C13 = 10nF, 50V, 5mm pitch, X7R | 0.1 | 0.4
Semiconductor |  |  |  |  | 13 |  |  |  | Semiconductor | Semiconductor
1N4007, 1000 V, 1 A | Fairchild Semiconductor | 1N4007 | ELPP-DO-41 | D1 | 1 | 1467514 |  |  | D1 = 1N4007, 1000 V, 1 A | D1 = 1N4007, 1000 V, 1 A | 0.05 | 0.05
Zener Single Diode, 5.1 V, 500 mW | Multicomp Pro | 1N5231B+ | diode1e | D2 | 1 | 2748145 |  |  | D2 = Zener Single Diode, 5.1 V, 500 mW | D2 = Zener Single Diode, 5.1 V, 500 mW | 0.04 | 0.04
1N4148, 100 V, 200 mA, 4 ns | NXP | 1N4148 | ELPP-DO-35-x | D3 | 1 | 1081177 |  |  | D3 = 1N4148, 100 V, 200 mA, 4 ns | D3 = 1N4148, 100 V, 200 mA, 4 ns | 0.02 | 0.02
Bridge rectifier D6KB6U, 600V, 6A | Multicomp Pro | D6KB6U |  | B1,B2 | 2 | 2750898 |  |  | B1,B2 = Bridge rectifier D6KB6U, 600V, 6A | B1,B2 = Bridge rectifier D6KB6U, 600V, 6A | 0.52 | 1.04
BC547C, 45 V, 100 mA, 500 mW, hfe=400 | ON Semiconductor | BC547CG | ELPP-TO-92 | T1,T2,T4 | 3 | 2101811 |  |  | T1,T2,T4 = BC547C, 45 V, 100 mA, 500 mW, hfe=400 | T1,T2,T4 = BC547C, 45 V, 100 mA, 500 mW, hfe=400 | 0.07 | 0.21
IRF9Z34NPBF, MOSFET-P, 55V, 17A, 100mOhm | Infineon | IRF9Z34NPBF | TO-92 | T3 | 1 | 8648689 |  |  | T3 = IRF9Z34NPBF, MOSFET-P, 55V, 17A, 100mOhm | T3 = IRF9Z34NPBF, MOSFET-P, 55V, 17A, 100mOhm | 0.52 | 0.52
BC557C, -45 V, -100 mA, 500 mW, hfe=400 | ON Semiconductor | BC557CZL1G | ELPP-TO-92 | T5 | 1 | 2317549 |  |  | T5 = BC557C, -45 V, -100 mA, 500 mW, hfe=400 | T5 = BC557C, -45 V, -100 mA, 500 mW, hfe=400 | 0.07 | 0.07
DC/DC converter OKI-78SR-5/1.5-W36-C, 5V, 1.5A | Murata | OKI-78SR-5/1.5-W36-C |  | IC1 | 1 | 2102101 |  |  | IC1 = DC/DC converter OKI-78SR-5/1.5-W36-C, 5V, 1.5A | IC1 = DC/DC converter OKI-78SR-5/1.5-W36-C, 5V, 1.5A | 3.61 | 3.61
Dual OPAMP MCP6002-E/P | Microchip | MCP6002-E/P | dip8e | IC2 | 1 | 1332117 |  |  | IC2 = Dual OPAMP MCP6002-E/P | IC2 = Dual OPAMP MCP6002-E/P | 0.24 | 0.24
8-bit MCU ATmega4809-PF | Microchip | ATMEGA4809-PF | dip40e | IC3 | 1 | 3130179 |  |  | IC3 = 8-bit MCU ATmega4809-PF | IC3 = 8-bit MCU ATmega4809-PF | 1.69 | 1.69
Other |  |  |  |  | 20 |  |  |  | Other | Other
Power Relay, 5 VDC, DPDT, 8A, Schrack RT424005 | Schrack | RT424005 |  | RE1 | 1 | 1629052 |  |  | RE1 = Power Relay, 5 VDC, DPDT, 8A, Schrack RT424005 | RE1 = Power Relay, 5 VDC, DPDT, 8A, Schrack RT424005 | 2.2 | 2.2
Terminal block 5.08 mm, 2-way, 630 V | Phoenix Contact | MKDSN 1,5/2-5,08 | 2-connect-2 | K1,K2,K3,K8 | 4 | 3041440 |  |  | K1,K2,K3,K8 = Terminal block 5.08 mm, 2-way, 630 V | K1,K2,K3,K8 = Terminal block 5.08 mm, 2-way, 630 V | 0.86 | 3.44
Pin header, breakable, 1 row, 3-way, vertical | TE Connectivity | 4-103321-8 | sil3e | K4,K7,K10 | 3 | 1098454 |  | 681-2058 | K4,K7,K10 = Pin header, breakable, 1 row, 3-way, vertical | K4,K7,K10 = Pin header, breakable, 1 row, 3-way, vertical | 0.04 | 0.12
Pin header, breakable, 1 row, 2-way, vertical | TE Connectivity | 4-103321-8 | sil2e | K5 | 1 | 1098454 |  | 681-2058 | K5 = Pin header, breakable, 1 row, 2-way, vertical | K5 = Pin header, breakable, 1 row, 2-way, vertical | 0.03 | 0.03
Pin header, breakable, 1 row, 4-way, vertical | TE Connectivity | 4-103321-8 | sil4e | K6 | 1 | 1098454 |  |  | K6 = Pin header, breakable, 1 row, 4-way, vertical | K6 = Pin header, breakable, 1 row, 4-way, vertical | 0.04 | 0.04
Pin header, breakable, 1 row, 5-way, vertical | TE Connectivity | 4-103321-8 | sil5e | K9 | 1 | 1098454 |  | 681-2058 | K9 = Pin header, breakable, 1 row, 5-way, vertical | K9 = Pin header, breakable, 1 row, 5-way, vertical | 0.05 | 0.05
Pin header, breakable, 2 rows, 6-way, vertical | TE Connectivity | 4-103322-2 |  | K11 | 1 | 1098460 |  | 681-2067 | K11 = Pin header, breakable, 2 rows, 6-way, vertical | K11 = Pin header, breakable, 2 rows, 6-way, vertical | 0.05 | 0.05
10-way boxheader, pitch 2.54mm | Multicomp Pro | MC-254-10-00-ST-DIP |  | K12 | 1 | 2843527 |  |  | K12 = 10-way boxheader, pitch 2.54mm | K12 = 10-way boxheader, pitch 2.54mm | 0.12 | 0.12
0
Misc. | [8 empty] | Misc. | Misc.
Toroidal mains transformer 60VA, 2x115V, 2x12V, MCTA060/12 | Multicomp | MCTA060/12 |  |  | 1 | 9530428 |  |  | Toroidal mains transformer 60VA, 2x115V, 2x12V, MCTA060/12 | Toroidal mains transformer 60VA, 2x115V, 2x12V, MCTA060/12 | 20 | 20
primary fuse 20mm 630mA @240VAC |  |  |  |  | 1 |  |  |  | primary fuse 20mm 630mA @240VAC | primary fuse 20mm 630mA @240VAC |  | 0
primary fuse 20mm 1.25A @115VAC |  |  |  |  | 1 |  |  |  | primary fuse 20mm 1.25A @115VAC | primary fuse 20mm 1.25A @115VAC |  | 0
K & B 59JR101-1FR-LR IEC connector 42R Series (mains connectors) 42R Plug, vertical mount Total number of pins: 2 + PE 1 | K & B | 59JR101-1FR-LR |  |  | 1 |  | 736709 |  | K & B 59JR101-1FR-LR IEC connector 42R Series (mains connectors) 42R Plug, vertical mount Total number of pins: 2 + PE 1 | K & B 59JR101-1FR-LR IEC connector 42R Series (mains connectors) 42R Plug, vertical mount Total number of pins: 2 + PE 1 | 8.79 | 8.79
10-way IDC Receptable | Multicomp | MC-254-10-00-00-IDC |  |  | 2 | 2843495 |  |  | 10-way IDC Receptable | 10-way IDC Receptable | 0.3 | 0.6
PCB 190409-1 V1.1 |  |  |  |  | 1 |  |  |  | PCB 190409-1 V1.1 | PCB 190409-1 V1.1 | 1.5 | 1.5
[11 empty] | TOTAL: | 47.72
Prices: 100+ Farnell (unless otherwise stated)

## history
DOCUMENT HISTORY
Date | Rev. | Author | Description